## README
Niigata University Sub-THz Channel Dataset — Conference Room (154 / 300 GHz)
Reference
Paper | M. Mao and M. Kim, "Indoor Sub-THz Channel Characterization at 154 GHz and 300 GHz in a Conference Room Scenario," IEEE Antennas Wireless Propag. Lett., vol. 25, no. 4, pp. 1572–1576, Apr. 2026, doi: 10.1109/LAWP.2026.3659850.
Related | ITU-R WP3K Document 3K/159 (3M/198), Japan, May 2025: submission of LoS basic transmission loss data to DBSG3 Table XI-1 (Rec. ITU-R P.1238).
Citation | Users of this dataset are requested to cite the paper above.
Contact | Minseok Kim, Niigata University (mskim@eng.niigata-u.ac.jp)
Scenario
Environment | University conference room, 13.9 m × 7.9 m × 2.8 m, Niigata University. Wooden walls, five large glass windows, metal door; tables (0.8 m high), chairs, whiteboard, TV.
Tx (AP) | Single position near the wall, height 2 m.
Rx (UE) | 33 positions (Rx01–Rx33), height 1.2 m, Tx–Rx distance 3–13 m.
LoS / NLoS | Both conditions measured at every Rx position with the same Tx/Rx locations. NLoS: a 2 m high, 0.5 m diameter foam pillar wrapped with RF absorber was placed to block the direct path.
Measurement system
Channel sounder | In-house dual-band multi-tone frequency-domain sounder (AWG M8195A, digitizer M8131A, VDI WR6.5/WR3.4 converters); 154 GHz unit stacked on the 300 GHz unit for simultaneous measurement.
Center frequency | 154 GHz / 300 GHz
Signal bandwidth | 4 GHz / 8 GHz
Number of tones | 640 / 1,280
Delay resolution | 250 ps / 125 ps
Delay span | 160 ns
Coherent averaging | 1,000 symbol durations; 2.8 s per Tx–Rx pointing-angle pair.
Tx antenna | Probe antenna, 6.5 dBi, HPBW 55° (Az), 115° (El). Az rotated in 45° steps; El fixed at 90°.
Rx antenna | Horn antenna, 26 dBi, HPBW 9° (Az), 8° (El). Az full sweep and El 81°–117°, both in 9° steps.
Polarization | Vertical
Calibration | Back-to-back calibration with 30 dB waveguide attenuator; antenna gain removed by OTA calibration; tilt effect compensated in post-processing.
Processing
Noise filtering | Noise cut-off level determined individually for each band from the estimated noise variance, with a target confidence level of 99.99%.
Path loss | Synthesized omnidirectional PL: PL = −(10 log10 Σ P′(τ, θT, φT, θR, φR) − G_A) [dB], where P′ is the noise-filtered DDADPS and G_A is the beam-overlap correction (ITU-R P.1407-8) derived from OTA measurements under near free-space LoS with time gating. Antenna gains removed.
LSPs | RMS DS from the omnidirectional PDP, ASA from the Rx azimuth PAP, and Rician K-factor, following the definitions in R. Takahashi et al., IEEE Trans. Antennas Propag., vol. 73, no. 4, 2025.
Sheets
PerPoint_PL | Per-point synthesized omnidirectional PL at 154 and 300 GHz for LoS and NLoS (66 rows), with free-space reference.
PerPoint_LSP | Per-point LSPs (omni DS, ASA, Rician K-factor; K-factor for LoS only).
PL_Model | CI / FI model parameters (Table I of the paper).
LSP_Stats | Statistics of log10-scaled LSPs (Table II of the paper).
Legend
Yellow cells | To be filled with processed measurement data.
Blue text | Fixed values: per-point PL (PL_LCR.mat) and LSPs (LSP_LCR.mat) from MATLAB, model parameters from the paper.
Green text | Link to another sheet.
Black text | Formulas.

## PerPoint_PL
Per-point synthesized omnidirectional path loss
Source: PL_LCR.mat. Distances differ slightly between bands. FSPL and PL − FSPL are formulas (c = 299,792,458 m/s). Noise cut-off: optional per-point threshold level.
Rx ID | Scenario | Distance 154 GHz [m] | Distance 300 GHz [m] | PL 154 GHz [dB] | PL 300 GHz [dB] | FSPL 154 GHz [dB] | FSPL 300 GHz [dB] | PL − FSPL 154 GHz [dB] | PL − FSPL 300 GHz [dB] | Noise cut-off 154 GHz [dB] | Noise cut-off 300 GHz [dB] | Remarks
Rx01 | LoS | 7.275 | 7.2 | 92.3691 | 98.0476 | 93.4349 | 99.1369 | -1.0657 | -1.0893
Rx02 | LoS | 7.95 | 7.9125 | 93.4525 | 98.9975 | 94.2055 | 99.9565 | -0.75309 | -0.95895
Rx03 | LoS | 8.85 | 8.775 | 93.8718 | 99.7193 | 95.1371 | 100.8552 | -1.2652 | -1.1359
Rx04 | LoS | 9.525 | 9.4875 | 93.9931 | 99.6373 | 95.7755 | 101.5332 | -1.7824 | -1.8959
Rx05 | LoS | 10.5 | 10.425 | 94.2391 | 101.2666 | 96.622 | 102.3517 | -2.3829 | -1.0851
Rx06 | LoS | 11.175 | 11.175 | 91.768 | 101.6439 | 97.1631 | 102.9552 | -5.3951 | -1.3112
Rx07 | LoS | 12.075 | 12.0375 | 96.3231 | 102.1972 | 97.8359 | 103.6009 | -1.5128 | -1.4037
Rx08 | LoS | 3.375 | 3.3375 | 86.1066 | 92.2191 | 86.7637 | 92.4586 | -0.65711 | -0.23955
Rx09 | LoS | 4.575 | 4.5375 | 89.3104 | 94.3963 | 89.406 | 95.1265 | -0.095612 | -0.73023
Rx10 | LoS | 6.525 | 6.4875 | 92.288 | 97.844 | 92.4898 | 98.2318 | -0.20182 | -0.38779
Rx11 | LoS | 7.275 | 7.275 | 92.7508 | 99.0527 | 93.4349 | 99.2269 | -0.68405 | -0.17418
Rx12 | LoS | 8.4 | 8.325 | 94.0089 | 99.5256 | 94.6838 | 100.3979 | -0.67489 | -0.87226
Rx13 | LoS | 9 | 8.925 | 94.233 | 100.09 | 95.283 | 101.0024 | -1.05 | -0.91237
Rx14 | LoS | 9.975 | 9.975 | 94.4655 | 100.4545 | 96.1765 | 101.9685 | -1.7109 | -1.514
Rx15 | LoS | 10.875 | 10.875 | 95.3569 | 100.363 | 96.9268 | 102.7188 | -1.5698 | -2.3558
Rx16 | LoS | 12 | 11.9625 | 95.4401 | 100.8863 | 97.7818 | 103.5466 | -2.3417 | -2.6604
Rx17 | LoS | 5.55 | 5.55 | 91.6995 | 96.4792 | 91.0841 | 96.8761 | 0.61542 | -0.39683
Rx18 | LoS | 3.6 | 3.5625 | 87.2421 | 91.2416 | 87.3242 | 93.0253 | -0.082102 | -1.7837
Rx19 | LoS | 4.8 | 4.7625 | 89.5346 | 94.4019 | 89.823 | 95.5469 | -0.28837 | -1.145
Rx20 | LoS | 6.825 | 6.75 | 93.3186 | 97.1094 | 92.8803 | 98.5763 | 0.43833 | -1.4669
Rx21 | LoS | 7.5 | 7.4625 | 93.1348 | 98.5014 | 93.6994 | 99.4479 | -0.56464 | -0.94649
Rx22 | LoS | 8.625 | 8.55 | 94.2029 | 100.0023 | 94.9134 | 100.6295 | -0.71046 | -0.62718
Rx23 | LoS | 9.225 | 9.225 | 94.3214 | 100.2858 | 95.4975 | 101.2895 | -1.1762 | -1.0037
Rx24 | LoS | 10.275 | 10.2375 | 94.4939 | 101.1717 | 96.4338 | 102.1941 | -1.9399 | -1.0224
Rx25 | LoS | 10.875 | 10.8375 | 94.2898 | 100.8259 | 96.9268 | 102.6888 | -2.6369 | -1.8629
Rx26 | LoS | 11.925 | 11.925 | 95.087 | 101.2392 | 97.7274 | 103.5194 | -2.6403 | -2.2802
Rx27 | LoS | 7.35 | 7.275 | 92.7672 | 98.1473 | 93.5239 | 99.2269 | -0.75672 | -1.0796
Rx28 | LoS | 7.95 | 7.875 | 93.2708 | 99.571 | 94.2055 | 99.9152 | -0.9347 | -0.34417
Rx29 | LoS | 8.925 | 8.925 | 89.0766 | 97.9397 | 95.2104 | 101.0024 | -6.1337 | -3.0627
Rx30 | LoS | 9.525 | 9.525 | 93.6121 | 99.0916 | 95.7755 | 101.5675 | -2.1634 | -2.4759
Rx31 | LoS | 10.575 | 10.575 | 94.6058 | 101.1565 | 96.6838 | 102.4758 | -2.078 | -1.3193
Rx32 | LoS | 11.25 | 11.2125 | 94.3188 | 102.4051 | 97.2212 | 102.9843 | -2.9024 | -0.5792
Rx33 | LoS | 12.3 | 12.225 | 95.6898 | 100.4953 | 97.9963 | 103.7352 | -2.3065 | -3.2399
Rx01 | NLoS | 7.275 | 7.2 | 96.6608 | 101.2075 | 93.4349 | 99.1369 | 3.226 | 2.0706
Rx02 | NLoS | 7.95 | 7.9125 | 98.1062 | 103.6431 | 94.2055 | 99.9565 | 3.9006 | 3.6866
Rx03 | NLoS | 8.85 | 8.775 | 96.5207 | 102.4959 | 95.1371 | 100.8552 | 1.3837 | 1.6408
Rx04 | NLoS | 9.525 | 9.4875 | 96.8045 | 102.2732 | 95.7755 | 101.5332 | 1.029 | 0.73995
Rx05 | NLoS | 10.5 | 10.425 | 99.339 | 111.3557 | 96.622 | 102.3517 | 2.717 | 9.004
Rx06 | NLoS | 11.175 | 11.175 | 96.6652 | 109.2816 | 97.1631 | 102.9552 | -0.49793 | 6.3265
Rx07 | NLoS | 12.075 | 12.0375 | 106.7839 | 113.8029 | 97.8359 | 103.6009 | 8.9479 | 10.2019
Rx08 | NLoS | 3.375 | 3.3375 | 93.3332 | 102.3801 | 86.7637 | 92.4586 | 6.5695 | 9.9214
Rx09 | NLoS | 4.575 | 4.5375 | 100.4831 | 108.5919 | 89.406 | 95.1265 | 11.0771 | 13.4654
Rx10 | NLoS | 6.525 | 6.4875 | 104.1414 | 111.5135 | 92.4898 | 98.2318 | 11.6516 | 13.2818
Rx11 | NLoS | 7.275 | 7.275 | 107.3594 | 117.5439 | 93.4349 | 99.2269 | 13.9246 | 18.317
Rx12 | NLoS | 8.4 | 8.325 | 109.4055 | 121.8171 | 94.6838 | 100.3979 | 14.7218 | 21.4192
Rx13 | NLoS | 9 | 8.925 | 104.7497 | 110.235 | 95.283 | 101.0024 | 9.4667 | 9.2327
Rx14 | NLoS | 9.975 | 9.975 | 103.9344 | 108.6934 | 96.1765 | 101.9685 | 7.7579 | 6.725
Rx15 | NLoS | 10.875 | 10.875 | 103.2914 | 107.6681 | 96.9268 | 102.7188 | 6.3646 | 4.9493
Rx16 | NLoS | 12 | 11.9625 | 105.5743 | 111.7297 | 97.7818 | 103.5466 | 7.7925 | 8.183
Rx17 | NLoS | 5.55 | 5.55 | 105.9651 | 112.2934 | 91.0841 | 96.8761 | 14.881 | 15.4173
Rx18 | NLoS | 3.6 | 3.5625 | 90.3887 | 94.1898 | 87.3242 | 93.0253 | 3.0644 | 1.1645
Rx19 | NLoS | 4.8 | 4.7625 | 97.4308 | 101.3035 | 89.823 | 95.5469 | 7.6078 | 5.7565
Rx20 | NLoS | 6.825 | 6.75 | 103.4707 | 106.3949 | 92.8803 | 98.5763 | 10.5904 | 7.8186
Rx21 | NLoS | 7.5 | 7.4625 | 109.075 | 110.6248 | 93.6994 | 99.4479 | 15.3756 | 11.1769
Rx22 | NLoS | 8.625 | 8.55 | 107.956 | 110.6258 | 94.9134 | 100.6295 | 13.0427 | 9.9963
Rx23 | NLoS | 9.225 | 9.225 | 104.5132 | 107.2128 | 95.4975 | 101.2895 | 9.0156 | 5.9233
Rx24 | NLoS | 10.275 | 10.2375 | 106.3594 | 110.8897 | 96.4338 | 102.1941 | 9.9256 | 8.6956
Rx25 | NLoS | 10.875 | 10.8375 | 101.539 | 108.1402 | 96.9268 | 102.6888 | 4.6122 | 5.4514
Rx26 | NLoS | 11.925 | 11.925 | 104.685 | 115.2407 | 97.7274 | 103.5194 | 6.9576 | 11.7213
Rx27 | NLoS | 7.35 | 7.275 | 93.0857 | 98.3331 | 93.5239 | 99.2269 | -0.43828 | -0.89378
Rx28 | NLoS | 7.95 | 7.875 | 96.7157 | 101.7524 | 94.2055 | 99.9152 | 2.5102 | 1.8372
Rx29 | NLoS | 8.925 | 8.925 | 95.1481 | 104.2205 | 95.2104 | 101.0024 | -0.062285 | 3.2182
Rx30 | NLoS | 9.525 | 9.525 | 99.3927 | 107.3233 | 95.7755 | 101.5675 | 3.6172 | 5.7558
Rx31 | NLoS | 10.575 | 10.575 | 98.083 | 104.9631 | 96.6838 | 102.4758 | 1.3992 | 2.4873
Rx32 | NLoS | 11.25 | 11.2125 | 99.2981 | 105.4918 | 97.2212 | 102.9843 | 2.0768 | 2.5075
Rx33 | NLoS | 12.3 | 12.225 | 106.1969 | 116.5137 | 97.9963 | 103.7352 | 8.2006 | 12.7785
Note on B4: NLoS: absorber pillar blocking the direct path; same Tx/Rx positions as LoS.
Note on E4: PL = −(10 log10 ΣP′ − G_A), antenna gains removed (Mao & Kim, AWPL 2026, Eq. (3)). Source: PL_LCR.mat Tab{kk,1}.
Note on F4: Same definition as 154 GHz. Source: PL_LCR.mat Tab{kk,2}.

## PerPoint_LSP
Per-point large-scale parameters
Source: LSP_LCR.mat (omni DS, ASA from Rx azimuth PAP, Rician K-factor). K-factor reported for LoS only (gray for NLoS). NaN: not evaluable. Distances linked from PerPoint_PL. Note: the statistics in the paper (Table II) include the three NaN points.
Rx ID | Scenario | Distance 154 GHz [m] | Distance 300 GHz [m] | DS 154 GHz [ns] | DS 300 GHz [ns] | ASA 154 GHz [deg] | ASA 300 GHz [deg] | K-factor 154 GHz [dB] | K-factor 300 GHz [dB] | Remarks
Rx01 | LoS | 7.275 | 7.2 | 6.9146 | 1.0435 | 23.2715 | 20.5343 | 7.0938 | 6.636
Rx02 | LoS | 7.95 | 7.9125 | 8.0762 | 1.7221 | 26.2183 | 4.5936 | 9.0013 | 11.2367
Rx03 | LoS | 8.85 | 8.775 | 7.4687 | 1.1927 | 27.3587 | 4.2256 | 7.1021 | 17.2049
Rx04 | LoS | 9.525 | 9.4875 | 8.2054 | 6.1535 | 46.0502 | 36.0257 | 5.3302 | 5.3001
Rx05 | LoS | 10.5 | 10.425 | 7.4538 | 4.6061 | 51.7122 | 37.3438 | 0.67605 | 3.4191
Rx06 | LoS | 11.175 | 11.175 | 5.6987 | 3.5992 | 41.4407 | 23.6543 | 1.566 | 5.9721
Rx07 | LoS | 12.075 | 12.0375 | 2.4047 | 1.7842 | 40.8853 | 30.9548 | 3.7898 | 5.6244
Rx08 | LoS | 3.375 | 3.3375 | 5.8002 | 2.5662 | 15.38 | 5.641 | 7.1363 | 12.8584
Rx09 | LoS | 4.575 | 4.5375 | 4.4831 | 2.6972 | 11.0116 | 6.9813 | 10.8716 | 15.3001
Rx10 | LoS | 6.525 | 6.4875 | 6.6616 | 2.3404 | 20.2804 | 7.9521 | 10.0492 | 13.3264
Rx11 | LoS | 7.275 | 7.275 | 9.2331 | 1.1976 | 31.6499 | 3.9995 | 8.4007 | 15.7697
Rx12 | LoS | 8.4 | 8.325 | 8.9792 | 7.9432 | 40.0752 | 34.4607 | 7.2964 | 10.4813
Rx13 | LoS | 9 | 8.925 | 8.8016 | 1.9856 | 46.068 | 7.6501 | 6.3212 | 15.9098
Rx14 | LoS | 9.975 | 9.975 | 6.4794 | 2.4849 | 50.76 | 10.6762 | 4.4663 | 8.9591
Rx15 | LoS | 10.875 | 10.875 | 5.0218 | 2.4779 | 49.7286 | 12.6557 | 4.2728 | 7.7088
Rx16 | LoS | 12 | 11.9625 | 3.5762 | 2.2014 | 93.599 | 44.9731 | 0.96242 | 8.1764
Rx17 | LoS | 5.55 | 5.55 | 4.0657 | 1.8249 | 13.3315 | 8.3959 | 13.8364 | 17.0361
Rx18 | LoS | 3.6 | 3.5625 | 3.5512 | 2.3892 | 13.1302 | 13.4892 | 8.2286 | 9.5541
Rx19 | LoS | 4.8 | 4.7625 | 3.5072 | 2.2033 | 14.7724 | 12.4465 | 9.4374 | 9.7623
Rx20 | LoS | 6.825 | 6.75 | 5.5728 | 2.472 | 16.7716 | 15.1025 | 10.4275 | 9.1837
Rx21 | LoS | 7.5 | 7.4625 | 10.1163 | 1.4835 | 34.9631 | 5.8648 | 7.4802 | 14.5397
Rx22 | LoS | 8.625 | 8.55 | 8.9576 | 4.4741 | 40.4273 | 18.7737 | 7.5579 | 13.7659
Rx23 | LoS | 9.225 | 9.225 | 5.5815 | 5.1324 | 28.9549 | 28.6069 | 7.9157 | 5.6366
Rx24 | LoS | 10.275 | 10.2375 | 6.0816 | 1.7793 | 46.6217 | 11.9589 | 6.6181 | 9.7819
Rx25 | LoS | 10.875 | 10.8375 | 4.5567 | 3.4116 | 45.2252 | 29.3444 | 4.2135 | 6.067
Rx26 | LoS | 11.925 | 11.925 | 3.2885 | 3.0458 | 53.6603 | 43.0088 | 5.6753 | 8.4129
Rx27 | LoS | 7.35 | 7.275 | 5.265 | 3.9066 | 23.8688 | 23.8795 | 7.0969 | 4.7947
Rx28 | LoS | 7.95 | 7.875 | 7.1531 | 1.4464 | 23.0118 | 8.3181 | 9.923 | 9.857
Rx29 | LoS | 8.925 | 8.925 | 8.943 | 5.4196 | 43.8385 | 28.8367 | 3.3001 | 4.8805
Rx30 | LoS | 9.525 | 9.525 | 7.9325 | 5.0028 | 42.3219 | 30.5998 | 2.8044 | 2.949
Rx31 | LoS | 10.575 | 10.575 | 5.0145 | 4.8635 | 35.964 | 37.509 | 4.3915 | 3.1626
Rx32 | LoS | 11.25 | 11.2125 | 4.3212 | 0.89537 | 43.1988 | 16.3217 | 2.8867 | 1.6711
Rx33 | LoS | 12.3 | 12.225 | 2.1409 | 1.0031 | 36.2093 | 15.72 | 5.4097 | 3.8025
Rx01 | NLoS | 7.275 | 7.2 | 6.2671 | 3.3351 | 21.6696 | 24.9276
Rx02 | NLoS | 7.95 | 7.9125 | 5.6863 | 2.3699 | 11.4033 | 4.6815
Rx03 | NLoS | 8.85 | 8.775 | 6.9159 | 3.6759 | 11.3036 | 8.6025
Rx04 | NLoS | 9.525 | 9.4875 | 3.6669 | 1.2529 | 13.5544 | 15.5748
Rx05 | NLoS | 10.5 | 10.425 | 5.3542 | 3.8023 | 24.5614 | 4.8677
Rx06 | NLoS | 11.175 | 11.175 | 5.2518 | 5.811 | 30.2751 | 28.8967
Rx07 | NLoS | 12.075 | 12.0375 | 2.4432 | 5.3527 | 15.6266 | 7.2345
Rx08 | NLoS | 3.375 | 3.3375 | 7.762 | 6.4513 | 35.7249 | 39.6721
Rx09 | NLoS | 4.575 | 4.5375 | 7.6746 | 6.8472 | 31.6188 | 22.4512
Rx10 | NLoS | 6.525 | 6.4875 | 4.0795 | 3.3923 | 36.4392 | 4.3178
Rx11 | NLoS | 7.275 | 7.275 | 1.4462 | NaN | 1.87 | NaN |  |  | 300 GHz: DS and ASA excluded (invalid values in processing).
Rx12 | NLoS | 8.4 | 8.325 | 3.119 | NaN | 16.3776 | NaN |  |  | 300 GHz: DS and ASA excluded (invalid values in processing).
Rx13 | NLoS | 9 | 8.925 | 8.6548 | 2.9982 | 88.6502 | 4.0384
Rx14 | NLoS | 9.975 | 9.975 | 4.9738 | 3.6891 | 48.5211 | 39.217
Rx15 | NLoS | 10.875 | 10.875 | 2.486 | 3.1399 | 31.7413 | 25.9318
Rx16 | NLoS | 12 | 11.9625 | 3.0868 | 4.6156 | 82.6952 | 6.738
Rx17 | NLoS | 5.55 | 5.55 | 1.0139 | 3.207 | 1.2062 | 3.868
Rx18 | NLoS | 3.6 | 3.5625 | 3.1247 | 3.4299 | 17.1476 | 20.057
Rx19 | NLoS | 4.8 | 4.7625 | 3.893 | 4.1642 | 24.2702 | 25.8694
Rx20 | NLoS | 6.825 | 6.75 | 3.2046 | 2.067 | 20.5128 | 17.513
Rx21 | NLoS | 7.5 | 7.4625 | 3.7632 | 3.4804 | 18.3191 | 23.8978
Rx22 | NLoS | 8.625 | 8.55 | 2.0899 | 3.2511 | 2.6382 | 5.9287
Rx23 | NLoS | 9.225 | 9.225 | 1.2774 | 1.8553 | 1.6427 | 4.1245
Rx24 | NLoS | 10.275 | 10.2375 | 2.1283 | 2.829 | 2.8052 | 3.7298
Rx25 | NLoS | 10.875 | 10.8375 | 1.1017 | 2.3479 | 4.359 | 5.454
Rx26 | NLoS | 11.925 | 11.925 | 1.3471 | 5.1707 | 26.0073 | 7.7705
Rx27 | NLoS | 7.35 | 7.275 | 0.7792 | 0.95714 | 17.8259 | 22.0549
Rx28 | NLoS | 7.95 | 7.875 | 1.794 | 1.7179 | 4.5334 | 5.1982
Rx29 | NLoS | 8.925 | 8.925 | 1.8631 | 2.2019 | 22.1786 | 15.6886
Rx30 | NLoS | 9.525 | 9.525 | 7.8301 | 6.3253 | 42.8455 | 37.7649
Rx31 | NLoS | 10.575 | 10.575 | 4.3531 | 1.3071 | 28.123 | 17.5032
Rx32 | NLoS | 11.25 | 11.2125 | 1.7789 | 1.1537 | 12.3821 | 14.3838
Rx33 | NLoS | 12.3 | 12.225 | 2.6328 | NaN | 2.137 | NaN |  |  | 300 GHz: DS and ASA excluded (invalid values in processing).

## PL_Model
Path loss model parameters
Source: Mao & Kim, IEEE AWPL 2026, Table I. CI: PL = 10n log10(d) + 20 log10(4π f_c / c) + χ. FI: PL = 10α log10(d) + β + χ. d in m (3–13 m).
Scenario | Frequency | CI n | CI σ [dB] | FI α | FI β [dB] | FI σ [dB]
LoS | 154 GHz | 1.83 | 1.29 | 1.42 | 80.03 | 1.15
LoS | 300 GHz | 1.85 | 0.73 | 1.75 | 82.93 | 0.71
NLoS | 154 GHz | 2.7 | 5.08 | 1.35 | 88.89 | 4.68
NLoS | 300 GHz | 2.8 | 5.47 | 1.73 | 92.04 | 5.24
The paper also compares the data with the site-general ABG model for conference/lecture rooms in Rec. ITU-R P.1238-13.

## LSP_Stats
LSP statistics (measured vs. 3GPP TR 38.901 extrapolation)
Source: Mao & Kim, IEEE AWPL 2026, Table II. DS: log10(DS/1 s); ASA: log10(ASA/1°); K: dB. 3GPP values extrapolated beyond 100 GHz (reference only).
Parameter | Model | Stat | LoS 154 GHz | LoS 300 GHz | NLoS 154 GHz | NLoS 300 GHz
DS | Meas. | μ | -8.24 | -8.6 | -8.51 | -8.41
DS | Meas. | σ | 0.17 | 0.25 | 0.28 | 0.41
DS | 3GPP | μ | -7.71 | -7.72 | -7.79 | -7.87
DS | 3GPP | σ | 0.18 | 0.18 | 0.27 | 0.3
ASA | Meas. | μ | 1.5 | 1.18 | 1.15 | 1.21
ASA | Meas. | σ | 0.22 | 0.32 | 0.5 | 0.58
ASA | 3GPP | μ | 1.36 | 1.31 | 1.62 | 1.59
ASA | 3GPP | σ | 0.38 | 0.42 | 0.32 | 0.36
K-factor [dB] | Meas. | μ | 6.41 | 9.06 | — | —
K-factor [dB] | Meas. | σ | 3.04 | 4.48 | — | —
K-factor [dB] | 3GPP | μ | 7 | 7 | — | —
K-factor [dB] | 3GPP | σ | 4 | 4 | — | —
Linear-scale values of the measured means (10^μ): DS [ns], ASA [deg]
Parameter |  |  | LoS 154 GHz | LoS 300 GHz | NLoS 154 GHz | NLoS 300 GHz
10^μ DS [ns] |  |  | 5.7544 | 2.5119 | 3.0903 | 3.8905
10^μ ASA [deg] |  |  | 31.6228 | 15.1356 | 14.1254 | 16.2181