## README
Niigata University Sub-THz Channel Dataset — Corridor (154 / 300 GHz)
Reference
Related | ITU-R WP3K Document 3K/160 (3M/199), Japan, May 2025: submission of LoS basic transmission loss data to DBSG3 Table XI-1 (Rec. ITU-R P.1238).
Noise filtering | Method: M. Kim, M. Yomoda, M. Mao, N. Kuno, K. Kitao, and S. Suyama, "Quasi-Deterministic Modeling of Sub-THz Band Access Channels in Street Canyon Environments," IEEE Trans. Antennas Propag., vol. 74, no. 7, pp. 7007–7021, Jul. 2026.
Citation | [To be added]
Contact | Minseok Kim, Niigata University (mskim@eng.niigata-u.ac.jp)
Scenario
Environment | Indoor corridor at Niigata University, width 2.3 m, height 2.5 m. Concrete walls with metal doors and plastic posters at regular intervals on both sides.
Tx (AP) | Fixed in the middle of the corridor at one end of the measurement span, height 1.8 m (close to the ceiling).
Rx (UE) — LoS | 40 positions (Rx06–Rx45), height 1.5 m, 6–45 m from the Tx in 1 m steps, all in clear LoS. Tx–Rx distance d = sqrt(x² + 0.3²), x = 6–45 m.
Rx (UE) — NLoS | 13 positions (RxN06–RxN18), height 1.5 m. Tx–Rx distance d = sqrt((x + 0.7)² + 2.22² + 0.3²), x = 6–18 m. [Scenario description to be added]
Measurement system
Channel sounder | In-house dual-band multi-tone frequency-domain channel sounder (AWG M8195A, digitizer M8131A, VDI WR6.5/WR3.4 converters).
Center frequency | 154 GHz / 300 GHz
Signal bandwidth | 4 GHz / 8 GHz
Number of tones | 2,560 / 5,120
Delay resolution | 250 ps / 125 ps
Delay span | 640 ns
Coherent averaging | 100 symbol durations
Antennas | Horn antennas at Tx and Rx, 26 dBi, HPBW 9° (Az), 8° (El); vertical polarization.
Angle scanning | Full azimuth sweep at both Tx and Rx in steps of the HPBW; no mechanical tilt. Elevation pattern effect compensated in post-processing.
Calibration | Back-to-back calibration with 30 dB waveguide attenuator; antenna gain removed by OTA calibration.
Processing
Noise filtering | Noise cut-off levels determined individually for each Rx position and band from the estimated noise variance (see reference above).
Path loss | Synthesized omnidirectional PL: PL = −(10 log10 Σ P′(τ, φT, φR) − G_A) [dB], where P′ is the noise-filtered double-directional angular delay power spectrum and G_A is the beam-overlap correction (ITU-R P.1407-8) computed from measured antenna patterns. Antenna gains removed.
LSPs | RMS DS from the omnidirectional PDP, ASA from the Rx azimuth PAP (3GPP TR 38.901 circular definition), and Rician K-factor (main-peak power / remaining power), with the same definitions as the conference-room dataset.
Sheets
PerPoint_PL | Per-point synthesized omnidirectional PL at 154 and 300 GHz (53 rows), with free-space reference.
PerPoint_LSP | Per-point LSPs (omni DS, ASA, Rician K-factor; K-factor for LoS only).
PL_Model | CI / FI model parameters. LoS: Document 3K/160, Table 2. NLoS: computed from this dataset.
LSP_Stats | Statistics of log10-scaled LSPs computed from this dataset (LoS).
Legend
Blue text | Fixed values: per-point PL and LSPs (LSP_corridor.mat) and published model parameters.
Black text | Formulas, or values computed from this dataset (noted on each sheet).
Gray cells | Not applicable.
Orange cells | To be checked (see Remarks).

## PerPoint_PL
Per-point synthesized omnidirectional path loss
Source: LSP_corridor.mat (identical to PL_Corridor.mat). FSPL and PL − FSPL are formulas (c = 299,792,458 m/s).
Rx ID | Scenario | Distance d [m] | PL 154 GHz [dB] | PL 300 GHz [dB] | FSPL 154 GHz [dB] | FSPL 300 GHz [dB] | PL − FSPL 154 GHz [dB] | PL − FSPL 300 GHz [dB] | Remarks
Rx06 | LoS | 6.0075 | 90.0527 | 93.7181 | 91.7721 | 97.5641 | -1.7194 | -3.8459
Rx07 | LoS | 7.0064 | 92.3673 | 97.8596 | 93.1081 | 98.9001 | -0.74083 | -1.0405
Rx08 | LoS | 8.0056 | 92.7956 | 98.107 | 94.2661 | 100.0581 | -1.4705 | -1.9511
Rx09 | LoS | 9.005 | 91.3759 | 98.183 | 95.2879 | 101.0799 | -3.912 | -2.8968
Rx10 | LoS | 10.0045 | 94.0948 | 100.5831 | 96.2021 | 101.9941 | -2.1073 | -1.411
Rx11 | LoS | 11.0041 | 94.738 | 100.618 | 97.0293 | 102.8213 | -2.2913 | -2.2033
Rx12 | LoS | 12.0037 | 94.2423 | 101.2078 | 97.7845 | 103.5765 | -3.5422 | -2.3688
Rx13 | LoS | 13.0035 | 96.0782 | 101.9082 | 98.4794 | 104.2714 | -2.4012 | -2.3632
Rx14 | LoS | 14.0032 | 96.5668 | 102.1313 | 99.1228 | 104.9148 | -2.556 | -2.7835
Rx15 | LoS | 15.003 | 97.6307 | 103.7251 | 99.7218 | 105.5138 | -2.091 | -1.7887
Rx16 | LoS | 16.0028 | 97.8975 | 101.8988 | 100.2821 | 106.0741 | -2.3846 | -4.1754
Rx17 | LoS | 17.0026 | 97.8751 | 103.1539 | 100.8085 | 106.6005 | -2.9335 | -3.4467
Rx18 | LoS | 18.0025 | 98.7456 | 103.5326 | 101.3049 | 107.0969 | -2.5593 | -3.5643
Rx19 | LoS | 19.0024 | 100.9049 | 103.0162 | 101.7744 | 107.5664 | -0.86946 | -4.5502
Rx20 | LoS | 20.0022 | 102.0478 | 105.0104 | 102.2198 | 108.0118 | -0.17197 | -3.0014
Rx21 | LoS | 21.0021 | 102.6515 | 105.7193 | 102.6435 | 108.4355 | 0.008047 | -2.7161
Rx22 | LoS | 22.002 | 100.3952 | 105.4888 | 103.0475 | 108.8395 | -2.6522 | -3.3507
Rx23 | LoS | 23.002 | 101.8966 | 106.2418 | 103.4335 | 109.2255 | -1.5369 | -2.9837
Rx24 | LoS | 24.0019 | 100.5298 | 105.3788 | 103.8031 | 109.5951 | -3.2733 | -4.2164
Rx25 | LoS | 25.0018 | 100.3487 | 105.7216 | 104.1576 | 109.9496 | -3.8089 | -4.228
Rx26 | LoS | 26.0017 | 101.4677 | 108.2706 | 104.4982 | 110.2903 | -3.0306 | -2.0197
Rx27 | LoS | 27.0017 | 101.6455 | 105.4198 | 104.826 | 110.618 | -3.1805 | -5.1983
Rx28 | LoS | 28.0016 | 102.0986 | 107.1642 | 105.1419 | 110.9339 | -3.0432 | -3.7696
Rx29 | LoS | 29.0016 | 103.0109 | 108.0722 | 105.4466 | 111.2386 | -2.4357 | -3.1664
Rx30 | LoS | 30.0015 | 101.79 | 108.784 | 105.7411 | 111.5331 | -3.9511 | -2.749
Rx31 | LoS | 31.0015 | 103.4865 | 109.2632 | 106.0258 | 111.8178 | -2.5393 | -2.5546
Rx32 | LoS | 32.0014 | 103.0636 | 109.9366 | 106.3016 | 112.0936 | -3.238 | -2.157
Rx33 | LoS | 33.0014 | 103.1538 | 109.4675 | 106.5688 | 112.3608 | -3.4151 | -2.8933
Rx34 | LoS | 34.0013 | 106.191 | 112.2032 | 106.8281 | 112.6201 | -0.63709 | -0.41695
Rx35 | LoS | 35.0013 | 106.8753 | 112.571 | 107.0799 | 112.8719 | -0.20458 | -0.30086
Rx36 | LoS | 36.0012 | 108.6888 | 114.4018 | 107.3245 | 113.1166 | 1.3642 | 1.2852
Rx37 | LoS | 37.0012 | 108.3257 | 113.8332 | 107.5625 | 113.3545 | 0.76317 | 0.47869
Rx38 | LoS | 38.0012 | 107.3024 | 114.9544 | 107.7941 | 113.5862 | -0.49173 | 1.3682
Rx39 | LoS | 39.0012 | 107.7523 | 116.0298 | 108.0197 | 113.8118 | -0.26741 | 2.2181
Rx40 | LoS | 40.0011 | 108.4558 | 112.1748 | 108.2396 | 114.0317 | 0.21617 | -1.8569
Rx41 | LoS | 41.0011 | 106.1834 | 113.8741 | 108.4541 | 114.2461 | -2.2707 | -0.37201
Rx42 | LoS | 42.0011 | 108.2329 | 113.2578 | 108.6634 | 114.4554 | -0.43048 | -1.1976
Rx43 | LoS | 43.001 | 108.161 | 114.0575 | 108.8678 | 114.6598 | -0.70682 | -0.60229
Rx44 | LoS | 44.001 | 107.4193 | 114.1148 | 109.0675 | 114.8595 | -1.6481 | -0.74471
Rx45 | LoS | 45.001 | 109.1322 | 115.39 | 109.2626 | 115.0547 | -0.13042 | 0.33538
RxN06 | NLoS | 7.0646 | 108.543 | 113.6239 | 93.1799 | 98.9719 | 15.3631 | 14.652
RxN07 | NLoS | 8.0193 | 101.7187 | 108.345 | 94.2809 | 100.0729 | 7.4378 | 8.2721
RxN08 | NLoS | 8.9838 | 103.5725 | 107.1578 | 95.2674 | 101.0594 | 8.3051 | 6.0984
RxN09 | NLoS | 9.9553 | 118.3749 | 115.4759 | 96.1593 | 101.9513 | 22.2156 | 13.5245
RxN10 | NLoS | 10.932 | 106.5172 | 115.0959 | 96.9722 | 102.7642 | 9.5451 | 12.3317
RxN11 | NLoS | 11.9125 | 114.0269 | 118.4571 | 97.7183 | 103.5103 | 16.3086 | 14.9468
RxN12 | NLoS | 12.8961 | 112.0562 | 122.3071 | 98.4073 | 104.1994 | 13.6488 | 18.1078
RxN13 | NLoS | 13.8819 | 116.5809 | 119.7947 | 99.0472 | 104.8392 | 17.5337 | 14.9555
RxN14 | NLoS | 14.8697 | 115.8277 | 121.1461 | 99.6443 | 105.4363 | 16.1834 | 15.7098
RxN15 | NLoS | 15.859 | 116.7253 | 120.4662 | 100.2037 | 105.9957 | 16.5216 | 14.4705
RxN16 | NLoS | 16.8496 | 117.3177 | 120.0749 | 100.73 | 106.522 | 16.5877 | 13.5529
RxN17 | NLoS | 17.8412 | 115.7231 | 122.1579 | 101.2267 | 107.0187 | 14.4964 | 15.1392
RxN18 | NLoS | 18.8337 | 119.5792 | 127.0043 | 101.6969 | 107.4889 | 17.8823 | 19.5153
Note on D4: PL = −(10 log10 ΣP′ − G_A), antenna gains removed (Document 3K/160, Eq. (2)).

## PerPoint_LSP
Per-point large-scale parameters
Source: LSP_corridor.mat. K-factor reported for LoS only (gray for NLoS). Orange: DS or ASA at or below the resolution (single resolvable path), to be checked.
Rx ID | Scenario | Distance d [m] | DS 154 GHz [ns] | DS 300 GHz [ns] | ASA 154 GHz [deg] | ASA 300 GHz [deg] | K-factor 154 GHz [dB] | K-factor 300 GHz [dB] | Remarks
Rx06 | LoS | 6.0075 | 15.7457 | 12.6831 | 20.508 | 20.1995 | 0.22966 | -4.8511
Rx07 | LoS | 7.0064 | 29.55 | 20.306 | 23.8451 | 19.4291 | 0.41539 | 3.6904
Rx08 | LoS | 8.0056 | 19.399 | 13.5802 | 19.6843 | 17.5213 | -0.1898 | 0.75914
Rx09 | LoS | 9.005 | 21.4934 | 16.0782 | 22.6105 | 15.7156 | -4.6071 | -1.4105
Rx10 | LoS | 10.0045 | 37.9098 | 17.8778 | 24.1404 | 15.071 | -1.2026 | 0.95049
Rx11 | LoS | 11.0041 | 31.9736 | 23.3264 | 18.0743 | 15.8054 | -1.3893 | -1.4182
Rx12 | LoS | 12.0037 | 33.2614 | 33.8407 | 16.0752 | 16.8769 | 0.26581 | -1.6102
Rx13 | LoS | 13.0035 | 35.3234 | 26.4155 | 17.9582 | 12.199 | -1.5252 | -1.03
Rx14 | LoS | 14.0032 | 37.0206 | 20.8319 | 19.9157 | 10.3655 | -1.589 | -1.9549
Rx15 | LoS | 15.003 | 47.109 | 22.1862 | 30.2527 | 13.5611 | -0.21864 | -0.77326
Rx16 | LoS | 16.0028 | 29.757 | 25.5204 | 20.1787 | 12.9469 | -2.4125 | -0.77767
Rx17 | LoS | 17.0026 | 37.7672 | 13.8004 | 19.7618 | 12.2114 | -1.3212 | -1.582
Rx18 | LoS | 18.0025 | 30.5259 | 29.1491 | 22.1871 | 13.2381 | 3.3932 | 0.97378
Rx19 | LoS | 19.0024 | 44.1285 | 21.9447 | 23.1147 | 11.3491 | 2.7235 | 0.70748
Rx20 | LoS | 20.0022 | 53.5428 | 17.7396 | 23.3804 | 10.1084 | 1.3738 | -3.3928
Rx21 | LoS | 21.0021 | 40.905 | 19.4022 | 18.319 | 10.0899 | 0.47828 | -3.5485
Rx22 | LoS | 22.002 | 38.0308 | 16.3098 | 22.7377 | 8.9668 | -3.7456 | -5.8907
Rx23 | LoS | 23.002 | 55.4487 | 35.0558 | 25.9865 | 16.3237 | -2.465 | -1.1741
Rx24 | LoS | 24.0019 | 54.4379 | 40.559 | 24.9079 | 19.6027 | 1.4256 | -3.402
Rx25 | LoS | 25.0018 | 37.8204 | 38.5388 | 18.6226 | 17.3552 | -3.2203 | -3.4859
Rx26 | LoS | 26.0017 | 43.3877 | 16.5806 | 22.8644 | 9.1914 | -3.0422 | -5.7098
Rx27 | LoS | 27.0017 | 47.5452 | 32.4429 | 22.5817 | 17.9376 | -0.12261 | -1.6046
Rx28 | LoS | 28.0016 | 46.0301 | 14.6341 | 23.6703 | 8.3521 | 0.52138 | -4.5509
Rx29 | LoS | 29.0016 | 45.6015 | 28.7862 | 23.5814 | 14.9391 | -0.35445 | -0.57915
Rx30 | LoS | 30.0015 | 35.5329 | 30.426 | 18.2941 | 15.7782 | -3.3409 | -0.78865
Rx31 | LoS | 31.0015 | 53.9788 | 38.9206 | 29.6212 | 21.1798 | 1.1519 | -1.9402
Rx32 | LoS | 32.0014 | 49.3156 | 23.283 | 28.1793 | 13.9704 | -4.7247 | -2.4348
Rx33 | LoS | 33.0014 | 51.2579 | 29.9974 | 26.6005 | 17.028 | -1.1188 | -3.7884
Rx34 | LoS | 34.0013 | 43.7296 | 30.8621 | 26.9901 | 18.5014 | -6.3089 | -6.69
Rx35 | LoS | 35.0013 | 54.3747 | 17.7116 | 24.6463 | 10.2177 | -2.8363 | -4.931
Rx36 | LoS | 36.0012 | 55.6754 | 11.3057 | 21.3474 | 5.5543 | -4.6814 | -5.6202
Rx37 | LoS | 37.0012 | 48.6404 | 28.9804 | 25.6657 | 18.3941 | -1.9924 | -6.7197
Rx38 | LoS | 38.0012 | 48.3945 | 28.6501 | 24.955 | 19.4311 | -0.50479 | -0.16158
Rx39 | LoS | 39.0012 | 46.1982 | 33.6282 | 14.8458 | 23.6178 | -1.0527 | -1.0526
Rx40 | LoS | 40.0011 | 46.0076 | 20.4172 | 24.5288 | 14.2824 | -0.068676 | -3.4825
Rx41 | LoS | 41.0011 | 21.6913 | 22.234 | 14.7294 | 16.3497 | 1.7383 | -2.3253
Rx42 | LoS | 42.0011 | 49.0343 | 20.3555 | 17.8336 | 15.5476 | 1.0597 | 5.79
Rx43 | LoS | 43.001 | 46.8799 | 31.2219 | 25.3393 | 26.7492 | 0.84848 | 0.14097
Rx44 | LoS | 44.001 | 40.124 | 26.7342 | 24.3766 | 22.5097 | 0.52199 | 0.21638
Rx45 | LoS | 45.001 | 52.4938 | 26.2908 | 28.6422 | 23.3069 | -1.819 | -0.93984
RxN06 | NLoS | 7.0646 | 6.8641 | 6.6026 | 18.5275 | 20.2253
RxN07 | NLoS | 8.0193 | 4.604 | 5.3682 | 17.253 | 16.3921
RxN08 | NLoS | 8.9838 | 10.4887 | 6.8886 | 44.0165 | 36.8918
RxN09 | NLoS | 9.9553 | 0 | 6.8704 | 0 | 27.0361 |  |  | Below resolution (single resolvable path): DS 154, ASA 154
RxN10 | NLoS | 10.932 | 5.7739 | 6.4148 | 15.9215 | 15.3188
RxN11 | NLoS | 11.9125 | 5.2901 | 5.2011 | 4.4679 | 21.9997
RxN12 | NLoS | 12.8961 | 3.4773 | 0.059798 | 23.1534 | 0 |  |  | Below resolution (single resolvable path): DS 300, ASA 300
RxN13 | NLoS | 13.8819 | 2.2037 | 0.90235 | 16.4857 | 16.1093
RxN14 | NLoS | 14.8697 | 2.6076 | 0 | 3.4491 | 4.0239 |  |  | Below resolution (single resolvable path): DS 300
RxN15 | NLoS | 15.859 | 1.2734 | 0.060597 | 20.9906 | 8.5377e-07 |  |  | Below resolution (single resolvable path): DS 300, ASA 300
RxN16 | NLoS | 16.8496 | 1.0923 | 8.3131 | 18.9414 | 12.0817
RxN17 | NLoS | 17.8412 | 6.0072 | 10.7754 | 16.495 | 15.1962
RxN18 | NLoS | 18.8337 | 5.27 | 5.5605 | 18.6455 | 14.4877

## PL_Model
Path loss model parameters
CI: PL = 10n log10(d) + 20 log10(4π f_c / c) + χ. FI: PL = 10α log10(d) + β + χ. d in m.
Scenario | Frequency | Distance range [m] | CI n | CI σ [dB] | FI α | FI β [dB] | FI σ [dB] | Source
LoS | 154 GHz | 6–45 | 1.88 | 1.51 | 2.17 | 72.06 | 1.33 | Document 3K/160, Table 2
LoS | 300 GHz | 6–45 | 1.86 | 1.89 | 2.29 | 75.95 | 1.58 | Document 3K/160, Table 2
NLoS | 154 GHz | 7.1–18.8 | 3.35 | 3.63 | 3.29 | 76.92 | 3.63 | Computed from this dataset (not published)
NLoS | 300 GHz | 7.1–18.8 | 3.28 | 2.74 | 3.6 | 78.47 | 2.71 | Computed from this dataset (not published)
NLoS values: least-squares fit to PerPoint_PL (σ = population standard deviation of residuals).

## LSP_Stats
LSP statistics (LoS)
Computed from PerPoint_LSP (LoS, N = 40) with normfit: DS: log10(DS/1 s); ASA: log10(ASA/1°); K: dB. Not published. NLoS statistics pending the treatment of the orange cells.
Parameter | Stat | LoS 154 GHz | LoS 300 GHz
DS | μ | -7.3999 | -7.6339
DS | σ | 0.13186 | 0.14421
ASA | μ | 1.3463 | 1.1705
ASA | σ | 0.077732 | 0.14204
K-factor [dB] | μ | -0.99267 | -1.9098
K-factor [dB] | σ | 2.1532 | 2.6463
Linear-scale values of the means (10^μ): DS [ns], ASA [deg]
Parameter |  | LoS 154 GHz | LoS 300 GHz
10^μ DS [ns] |  | 39.8236 | 23.2324
10^μ ASA [deg] |  | 22.1998 | 14.8098