## README
Niigata University Sub-THz Channel Dataset — Street Canyon (154 / 300 GHz)
Reference
Paper | M. Kim, M. Yomoda, M. Mao, N. Kuno, K. Kitao, and S. Suyama, "Quasi-Deterministic Modeling of Sub-THz Band Access Channels in Street Canyon Environments," arXiv:2509.10752.
Citation | Users of this dataset are requested to cite the paper above.
Contact | Minseok Kim, Niigata University (mskim@eng.niigata-u.ac.jp)
Scenario
Environment | Outdoor street canyon, width 20–25 m, Niigata University campus; buildings >40 m high on both sides (glass windows and block facades).
Tx (BS) | Height 3 m. Tx1: LoS scenario (Rx01–Rx23). Tx2: behind a building corner, NLoS scenario (Rx24–Rx30).
Rx (UE) | 30 positions (Rx01–Rx30), height 1.2 m. Distance range: LoS 10–80 m, NLoS 10–40 m.
Measurement system
Channel sounder | In-house dual-band multi-tone frequency-domain channel sounder (AWG M8195A, digitizer M8131A, VDI WR6.5/WR3.4 up/down-converters).
Center frequency | 154 GHz / 300 GHz
Signal bandwidth | 4 GHz / 8 GHz
Number of tones | 2,560 / 5,120
Delay resolution | 250 ps / 125 ps
Delay span | 640 ns
Antennas | Horn antennas at Tx and Rx; gain 26.4 dBi (154 GHz) / 25.8 dBi (300 GHz); HPBW 9° (Az), 8° (El); vertical polarization.
Angle scanning | Full azimuth sweep at Tx and Rx, 40 steps each (1,600 combinations). Elevation fixed with 5° down-tilt (Tx 95°, Rx 85°); no elevation sweep.
Calibration | Back-to-back calibration with 30 dB waveguide attenuators; antenna gain de-embedded by OTA calibration; elevation-tilt effect compensated using measured antenna patterns.
Processing
Noise filtering | Noise variance estimated from the CIR power distribution (exponential-distribution fit). Common threshold ζ_com = −σ̂² ln(1−ρ), ρ = 1 − 1/(ν¦H¦), ν = 10. Dual-band cross-check adjusts thresholds along delay with ξ_FA = 1 dB and ξ_MD = 4 dB (Algorithm 1 of the paper).
Path loss | Omnidirectional PL synthesized from angle-resolved data: PL_omni = −(10 log10 Σ P′(τ, φT, φR) − G_A) [dB], where P′ is the noise-filtered double-directional angular delay power spectrum and G_A is the beam-overlap correction (ITU-R P.1407-8) computed from measured antenna patterns. Antenna gains removed.
Delay spread | RMS DS from the omnidirectional PDP after the acceptance criterion (within 20 dB of the peak or above the cut-off level, whichever is higher).
Angular spread | ASD / ASA from the azimuth power spectrum using the circular definition of 3GPP TR 38.901 (Annex A), with the same acceptance criterion.
Rician K-factor | Power of the LoS cluster divided by the total power of all other clusters (Sub-grid CLEAN MPCs and clustering). LoS scenario only.
Sheets
PerPoint_PL | Per-point omnidirectional path loss at 154 and 300 GHz, with free-space reference.
PerPoint_LSP | Per-point large-scale parameters (DS, ASD, ASA, K-factor).
PL_Model | CI / FI model fitting parameters (Table II of the paper) and ITU-R P.1411-13 ABG reference parameters.
LSP_Stats | Statistics of log10-scaled LSPs (Table III of the paper).
Legend
Yellow cells | To be filled with processed measurement data (e.g., exported from MATLAB).
Blue text | Fixed values: per-point data from Tab.mat (MATLAB) and model parameters from the paper (arXiv:2509.10752).
Green text | Link to another sheet.
Black text | Formulas.

## PerPoint_PL
Per-point omnidirectional path loss
Yellow: fill from processed data. FSPL and PL − FSPL are formulas (c = 299,792,458 m/s). Noise cut-off: threshold level used in noise filtering (same power scale as P′).
Rx ID | Tx ID | Scenario | Distance 154 GHz [m] | Distance 300 GHz [m] | PL_omni 154 GHz [dB] | PL_omni 300 GHz [dB] | FSPL 154 GHz [dB] | FSPL 300 GHz [dB] | PL − FSPL 154 GHz [dB] | PL − FSPL 300 GHz [dB] | Noise cut-off 154 GHz [dB] | Noise cut-off 300 GHz [dB] | Remarks
Rx01 | Tx1 | LoS | 11.33 | 11.29 | 93.9585 | 99.674 | 97.2828 | 103.0441 | -3.3243 | -3.37
Rx02 | Tx1 | LoS | 14.33 | 14.33 | 96.4032 | 102.5802 | 99.3231 | 105.1151 | -2.92 | -2.5349
Rx03 | Tx1 | LoS | 17.25 | 17.21 | 98.8306 | 104.0997 | 100.934 | 106.7058 | -2.1034 | -2.6061
Rx04 | Tx1 | LoS | 20.18 | 20.14 | 100.289 | 105.3708 | 102.2966 | 108.0714 | -2.0076 | -2.7006
Rx05 | Tx1 | LoS | 23.25 | 23.21 | 101.7422 | 107.3348 | 103.5267 | 109.3037 | -1.7845 | -1.9689
Rx06 | Tx1 | LoS | 26.25 | 26.21 | 102.3309 | 107.4072 | 104.5808 | 110.3595 | -2.2499 | -2.9523
Rx07 | Tx1 | LoS | 29.18 | 29.18 | 102.9544 | 107.9166 | 105.4999 | 111.2919 | -2.5455 | -3.3753
Rx08 | Tx1 | LoS | 32.1 | 32.1 | 103.4963 | 108.9627 | 106.3283 | 112.1203 | -2.832 | -3.1576
Rx09 | Tx1 | LoS | 35.18 | 35.18 | 104.9043 | 110.7638 | 107.1241 | 112.9161 | -2.2198 | -2.1524
Rx10 | Tx1 | LoS | 38.25 | 38.25 | 105.7228 | 110.3633 | 107.8508 | 113.6428 | -2.128 | -3.2795
Rx11 | Tx1 | LoS | 41.25 | 41.21 | 106.238 | 111.6273 | 108.5067 | 114.2903 | -2.2686 | -2.663
Rx12 | Tx1 | LoS | 42.75 | 42.71 | 105.9497 | 111.6127 | 108.8169 | 114.6008 | -2.8672 | -2.9881
Rx13 | Tx1 | LoS | 45.83 | 45.79 | 105.1908 | 109.8285 | 109.4212 | 115.2056 | -4.2304 | -5.3771
Rx14 | Tx1 | LoS | 49.95 | 49.95 | 107.7901 | 112.4343 | 110.1689 | 115.9609 | -2.3789 | -3.5266
Rx15 | Tx1 | LoS | 53.18 | 53.1 | 107.8528 | 114.6312 | 110.7132 | 116.4921 | -2.8604 | -1.8609
Rx16 | Tx1 | LoS | 56.03 | 55.95 | 109.2704 | 113.8711 | 111.1666 | 116.9462 | -1.8962 | -3.0751
Rx17 | Tx1 | LoS | 58.88 | 58.84 | 109.6039 | 115.0592 | 111.5976 | 117.3837 | -1.9936 | -2.3244
Rx18 | Tx1 | LoS | 62.4 | 62.36 | 108.0243 | 113.6706 | 112.1019 | 117.8883 | -4.0776 | -4.2178
Rx19 | Tx1 | LoS | 64.95 | 64.91 | 109.4732 | 115.1016 | 112.4498 | 118.2364 | -2.9765 | -3.1348
Rx20 | Tx1 | LoS | 68.1 | 69.86 | 108.4371 | 114.5665 | 112.8611 | 118.8748 | -4.424 | -4.3083
Rx21 | Tx1 | LoS | 71.03 | 71.03 | 109.8325 | 117.1237 | 113.227 | 119.019 | -3.3945 | -1.8953
Rx22 | Tx1 | LoS | 74.1 | 74.1 | 111.5242 | 116.3686 | 113.5946 | 119.3866 | -2.0704 | -3.018
Rx23 | Tx1 | LoS | 77.18 | 77.14 | 113.1325 | 116.8709 | 113.9483 | 119.7358 | -0.81582 | -2.8649
Rx24 | Tx2 | NLoS | 11 | 11 | 107.4985 | 109.8962 | 97.0261 | 102.8181 | 10.4725 | 7.0782
Rx25 | Tx2 | NLoS | 16 | 16 | 112.6678 | 119.925 | 100.2806 | 106.0726 | 12.3872 | 13.8524
Rx26 | Tx2 | NLoS | 21 | 21 | 118.8718 |  | 102.6426 | 108.4346 | 16.2292 |  |  |  | 300 GHz: PL = Inf in source data (no power above noise cut-off); excluded from model fitting.
Rx27 | Tx2 | NLoS | 26 | 26 | 118.5376 | 125.909 | 104.4977 | 110.2897 | 14.0399 | 15.6193
Rx28 | Tx2 | NLoS | 31 | 31 | 121.7776 | 125.3343 | 106.0254 | 111.8174 | 15.7522 | 13.5169
Rx29 | Tx2 | NLoS | 36 | 36 | 112.5675 | 123.9297 | 107.3242 | 113.1163 | 5.2432 | 10.8134
Rx30 | Tx2 | NLoS | 41 | 41 | 121.029 | 126.6149 | 108.4539 | 114.2459 | 12.5752 | 12.369
Note on D4: Tx–Rx separation distance per band (pdp_location in the MATLAB script). Values differ slightly between bands. Tx/Rx assignment: arXiv:2509.10752, Sec. II-A.
Note on F4: PL_omni = −(10 log10 ΣP′ − G_A), antenna gains removed (arXiv:2509.10752, Eq. (9)). Source: Tab.mat (Tab{kk,1}).
Note on G4: Same definition as 154 GHz. Source: Tab.mat (Tab{kk,2}).
Note on L4: MATLAB: NL(ii).T154.Threshold_dB
Note on M4: MATLAB: NL(ii).T300.Threshold_dB

## PerPoint_LSP
Per-point large-scale parameters
DS, ASD, ASA from LSP.mat (acceptance criterion: within 20 dB of peak or above cut-off). Yellow: K-factor to be filled (LoS only; gray for NLoS). Gray value cells: NaN in source. Distance is linked from PerPoint_PL.
Rx ID | Tx ID | Scenario | Distance 154 GHz [m] | Distance 300 GHz [m] | DS 154 GHz [ns] | DS 300 GHz [ns] | ASD 154 GHz [deg] | ASD 300 GHz [deg] | ASA 154 GHz [deg] | ASA 300 GHz [deg] | K-factor 154 GHz [dB] | K-factor 300 GHz [dB] | Remarks
Rx01 | Tx1 | LoS | 11.33 | 11.29 | 26.1951 | 11.969 | 38.1672 | 32.5493 | 28.1419 | 18.6801
Rx02 | Tx1 | LoS | 14.33 | 14.33 | 9.7791 | 3.7649 | 27.7271 | 13.5832 | 14.263 | 10.2089
Rx03 | Tx1 | LoS | 17.25 | 17.21 | 6.0889 | 8.3033 | 15.574 | 20.138 | 12.105 | 14.3664
Rx04 | Tx1 | LoS | 20.18 | 20.14 | 4.8747 | 4.4851 | 14.403 | 13.4163 | 7.0295 | 7.057
Rx05 | Tx1 | LoS | 23.25 | 23.21 | 3.6233 | 4.6378 | 11.5848 | 13.5287 | 6.6208 | 6.9218
Rx06 | Tx1 | LoS | 26.25 | 26.21 | 7.5343 | 9.3755 | 18.0609 | 23.6544 | 10.7754 | 13.6779
Rx07 | Tx1 | LoS | 29.18 | 29.18 | 10.2891 | 11.0999 | 17.9072 | 17.9652 | 17.4417 | 18.4908
Rx08 | Tx1 | LoS | 32.1 | 32.1 | 14.3372 | 11.866 | 21.3345 | 21.4572 | 17.3257 | 17.8464
Rx09 | Tx1 | LoS | 35.18 | 35.18 | 10.6081 | 0.50748 | 16.5296 | 7.9788 | 7.1591 | 5.3937
Rx10 | Tx1 | LoS | 38.25 | 38.25 | 5.4314 | 10.3265 | 17.7743 | 23.4946 | 6.83 | 8.3151
Rx11 | Tx1 | LoS | 41.25 | 41.21 | 10.5706 | 9.6937 | 15.6282 | 12.4527 | 12.6443 | 12.2285
Rx12 | Tx1 | LoS | 42.75 | 42.71 | 9.8452 | 11.4829 | 11.0388 | 19.7479 | 14.0881 | 16.6866
Rx13 | Tx1 | LoS | 45.83 | 45.79 | 9.847 | 9.319 | 26.8516 | 23.6453 | 13.4374 | 12.3838
Rx14 | Tx1 | LoS | 49.95 | 49.95 | 1.7132 | 7.074 | 6.4625 | 22.6637 | 4.2738 | 6.3048
Rx15 | Tx1 | LoS | 53.18 | 53.1 | 7.3708 | 1.9145 | 24.3338 | 7.1655 | 6.1484 | 3.9734
Rx16 | Tx1 | LoS | 56.03 | 55.95 | 7.4693 | 6.6049 | 13.2272 | 15.2006 | 8.7357 | 6.6
Rx17 | Tx1 | LoS | 58.88 | 58.84 | 7.223 | 5.6263 | 15.5679 | 15.3635 | 9.6397 | 6.6016
Rx18 | Tx1 | LoS | 62.4 | 62.36 | 9.3542 | 4.239 | 21.8364 | 6.9128 | 13.3591 | 12.8382
Rx19 | Tx1 | LoS | 64.95 | 64.91 | 8.5048 | 5.4248 | 20.3963 | 14.0662 | 10.5199 | 8.7943
Rx20 | Tx1 | LoS | 68.1 | 69.86 | 2.9706 | 2.9768 | 6.0489 | 6.1446 | 11.3258 | 11.5448
Rx21 | Tx1 | LoS | 71.03 | 71.03 | 4.8329 | 0.91718 | 14.9198 | 3.5156 | 9.9363 | 5.199
Rx22 | Tx1 | LoS | 74.1 | 74.1 | 1.4746 | 1.7451 | 3.677 | 4.5062 | 7.4629 | 7.7799
Rx23 | Tx1 | LoS | 77.18 | 77.14 | 1.5832 | 1.1314 |  | 3.6118 | 6.918 | 8.1167 |  |  | NaN in source data (not evaluable): ASD 154
Rx24 | Tx2 | NLoS | 11 | 11 | 38.5498 | 34.475 | 51.6836 | 82.967 | 40.1504 | 28.5609
Rx25 | Tx2 | NLoS | 16 | 16 | 12.2909 | 15.4829 | 33.0708 | 51.5111 | 24.1215 | 65.9111
Rx26 | Tx2 | NLoS | 21 | 21 | 14.6884 |  | 48.5953 |  | 4.4774 |  |  |  | NaN in source data (not evaluable): DS 300, ASD 300, ASA 300
Rx27 | Tx2 | NLoS | 26 | 26 |  |  |  |  | 4.4923 | 4.1779 |  |  | NaN in source data (not evaluable): DS 154, DS 300, ASD 154, ASD 300
Rx28 | Tx2 | NLoS | 31 | 31 | 36.2032 | 29.3156 | 88.3459 | 51.272 | 56.7854 | 34.0148
Rx29 | Tx2 | NLoS | 36 | 36 | 5.86 | 10.3972 | 23.4409 | 55.7081 | 3.78 | 5.309
Rx30 | Tx2 | NLoS | 41 | 41 | 0.15411 | 0.031236 | 3.8705 | 5.5186 | 2.4804 | 3.7376

## PL_Model
Path loss model parameters
Source: arXiv:2509.10752, Table II. CI: PL = 10n log10(d) + 20 log10(4π f_c / c) + χ. FI: PL = 10α log10(d) + β + χ. d in m.
Scenario | Frequency | CI n | CI σχ [dB] | FI α | FI β [dB] | FI σχ [dB] | Note
LoS | 154 GHz | 1.94 | 0.85 | 1.97 | 75.67 | 0.85
LoS | 300 GHz | 1.92 | 0.82 | 1.95 | 81.5 | 0.81
NLoS | 154 GHz | 2.88 | 4.26 | 1.86 | 90.57 | 3.72 | Preliminary (limited samples)
NLoS | 300 GHz | 2.88 | 2.71 | 2.62 | 85.65 | 2.65 | Preliminary (limited samples)
ITU-R P.1411-13 site-general ABG reference: PL = 10α log10(d) + β + 10γ log10(f_GHz) + χ
Scenario | α | β [dB] | γ
LoS | 2.07 | 31.23 | 2.06
NLoS | 3.73 | 16.02 | 2.26
Source: arXiv:2509.10752, Sec. V-A (ITU-R P.1411-13).

## LSP_Stats
LSP statistics (measured vs. 3GPP TR 38.901 extrapolation)
Source: arXiv:2509.10752, Table III. DS: log10(DS/1 s); ASD, ASA: log10(AS/1°); K: dB. NLoS values are preliminary. 3GPP values are extrapolated beyond 100 GHz (reference only).
Parameter | Model | Stat | LoS 154 GHz | LoS 300 GHz | NLoS 154 GHz | NLoS 300 GHz
DS | Meas. | μ | -8.19 | -8.33 | -8.11 | -8.26
DS | Meas. | σ | 0.31 | 0.39 | 0.89 | 1.27
DS | 3GPP | μ | -7.67 | -7.73 | -7.36 | -7.42
DS | 3GPP | σ | 0.38 | 0.38 | 0.63 | 0.68
ASD | Meas. | μ | 1.19 | 1.1 | 1.47 | 1.57
ASD | Meas. | σ | 0.23 | 0.28 | 0.47 | 0.47
ASD | 3GPP | μ | 1.1 | 1.09 | 1.03 | 0.96
ASD | 3GPP | σ | 0.41 | 0.41 | 0.57 | 0.6
ASA | Meas. | μ | 1.01 | 0.98 | 1 | 1.12
ASA | Meas. | σ | 0.18 | 0.19 | 0.56 | 0.54
ASA | 3GPP | μ | 1.55 | 1.53 | 1.63 | 1.61
ASA | 3GPP | σ | 0.31 | 0.31 | 0.41 | 0.42
K-factor [dB] | Meas. | μ | 7.01 | 7.23 | — | —
K-factor [dB] | Meas. | σ | 4.5 | 4.77 | — | —
K-factor [dB] | 3GPP | μ | 9 | 9 | — | —
K-factor [dB] | 3GPP | σ | 5 | 5 | — | —
Linear-scale values of the measured means (10^μ): DS [ns], ASD/ASA [deg]
Parameter |  |  | LoS 154 GHz | LoS 300 GHz | NLoS 154 GHz | NLoS 300 GHz
10^μ DS [ns] |  |  | 6.4565 | 4.6774 | 7.7625 | 5.4954
10^μ ASD [deg] |  |  | 15.4882 | 12.5893 | 29.5121 | 37.1535
10^μ ASA [deg] |  |  | 10.2329 | 9.5499 | 10 | 13.1826